## JLCPCB
Comment | Designator | Footprint | JLCPCB part #
RB521S30T1G | D5-8,D10-11 | 0805 | C167133
SK13 | D1-4 | SMA | C353175 | basic
P6SMBJ13A | D9 | SMB | C86366
IRLR024N | T1,T2,T5 | D-Pak | C3007
IRFR9024N | T3,T4 | D-Pak | C2585
S8050 | T6 | SOT-23 | C2146 | basic
TL494CD | U1 | SO16 | C19882 | extd
MCP6L04 | U2 | SO14 | C116668
TC4428ACOA | U3 | SO8 | C55181 | extd
MC7805BDTG | U4 | D-Pak | C83632 | extd
MCP6L01 | U5 | SOT23-5 | C29429
100Ω | R1-4,R18,R23 | R0805 | C17408 | basic
1kΩ | R5,R8 | R0805 | C17513 | basic
3.3k | R6,R26 | R0805 | C26010 | basic
10k | R7,R10,R14,R16-17,R19-20,R24 | R0805 | C17414 | basic
75k | R11,R13,R25 | R0805 | C17819 | basic
150k | R12 | R0805 | C17470 | basic
100k |  | R0805 | C17407 | basic | R13,R25 inv shortage
43k | R15 | R0805 | C17695 | basic
1R | R21-22 | R0805 | C25271 | basic
2.2k | R27 | R0805 | C17520 | basic
5.1k | R9 | R0805 | C27834 | basic
2k | PR1-4 | SMD-3_3.0x3.8x1.2 | C128549 | extd
1nF | C1 | C0805 | C46653 | basic
100nF | C2,C4,C6-7,C11-12,C15,C18-20 | C0805 | C28233 | basic
220nF | C3,C5 | C0805 | C5378 | basic
100pF | C8 | C0805 | C1790 | basic
270uF | C13 | SMD-ECAP-10x10 | C311670 | extd
4.7uF | C10,C14,C16-17 | C0805 | C1779 | basic

## BOM
Component designator | Symbol | Amount | Footprint | Replacement / comment | Unit price | Sum | JLCPCB part number | MFR part number
D5-D8, D10-11 | RB521S30T1G | 6 | 0805 | General purpose small Schottky diode; any case that fits 0805 size footprint for example 0805, SOD523, microMelf; D5, D6 and D10 should not be populated in casef fail-safes are not used | 0.0276 | 0.1656 | C167133 | RB521S30-2/TR
D1-4 | SK13 | 4 | SMB | Schottky rectifier diode; ≥20V; ≥1A; SMB / DO-214AA case, alternatively SMA / DO-214AC will also fit | 0.0931 | 0.3724 | C22452 | SS54 | SMA | C353175 | SMB
D9 | P6SMBJ13A | 1 | SMB | uni-direction TVS diode (Transil); ≥16V; ≥12A; SMB / DO-214AA case | 0.0725 | 0.0725 | C86366 | SMBJ15A
T1, T2, T5 | IRLR024N | 3 | D-Pak | Power N-MOSFET; Rds(on)≤0.1Ω; Id≥8A; Vdds≥30V; D-Pak / TO-252 case; if fail-safes are not used T5 can be replaced with ≥0.5mm² short (and lying flat) copper wire between pin 2 (thermal pad) and pin 3 (power ground, also available nearby at negative supply input and D9 pin 1) | 0.4237 | 1.2711 | C3007 | IRLR024NTRPBF
T3, T4 | IRFR9024N | 2 | D-Pak | Power P-MOSFET; Rds(on)≤0.2Ω; Id≤-8A; Vdds≤-30V; D-Pak / TO-252 case | 0.363 | 0.726 | C2585 | IRFR9024NTRPBF
T6 | BC817 | 1 | SOT-23 | General purpose small signal NPN transistor; SOT-23 case | 0.0207 | 0.0207 | C2146 | S8050 J3Y | S8050 | C118725 | BC817-25(6C)
U1 | TL494CD | 1 | SO16 | PWM control circuit; SO16 case; no known direct replacement | 0.2526 | 0.2526 | C19882 | TL494CDR
U2 | MCP6L04 | 1 | SO14 | Quadruple single 5V supply rail-to-rail OP-AMP; SO14 case | 0.7038 | 0.7038 | C116668 | MCP6004T-E/SL
U3 | TC4428ACOA | 1 | SO8 | Dual high-speed power MOSFET driver; ≥1A; out A (pin 7) inverted; SO8 case, TC4425 optionally | 1.1197 | 1.1197 | C55181 | TC4428AEOA713
U4 | MC7805BDTG | 1 | D-Pak | 5V 1A positive voltage regulator, D-Pak / TO-252 case | 0.5008 | 0.5008 | C83632 | MC7805BDTG
U5 | MCP6L01 | 1 | SOT23-5 | Single single 5V supply rail-to-rail OP-AMP; SOT23-5 case, SC70-5 case may fit with careful soldering; not required if fail-safes are not used | 0.4835 | 0.4835 | C29429 | MCP6001T-E/OT
R1-4, R18, R23 | 100Ω | 6 | 0805 | Standard 100Ω resistor; 0.125W; min. ±5% tolerance; 0805 case; if fail-safe is not used and T5 is replaced with wire R18 is not required | 0.0042 | 0.0252 | C17408 | 0805W8F1000T5E
R5, R8 | 1kΩ | 2 | 0805 | Standard 1kΩ resistor; 0.125W; min. ±5% tolerance; 0805 case | 0.0052 | 0.0104 | C17513 | 0805W8F1001T5E |  | C100046 | RC0805JR-071KL
R6, R26 | 3.3kΩ | 2 | 0805 | Standard 3.3kΩ resistor; 0.125W; min. ±5% tolerance; 0805 case | 0.0046 | 0.0092 | C26010 | 0805W8F3301T5E | C17661 | 0805W8F3001T5E | 3k
R7, R9, R14, R16-17, R19-20, R24 | 10kΩ | 8 | 0805 | Standard 10kΩ resistor; 0.125W; min. ±5% tolerance; 0805 case; if fail-safe is not used and T5 is replaced with wire R17 is not required | 0.0041 | 0.0328 | C17414 | 0805W8F1002T5E
R9 | 75kΩ | 2 | 0805 | Standard 75kΩ resistor; 0.125W; min. ±5% tolerance; 0805 case | 0.0042 | 0.0084 | C17819 | 0805W8F7502T5E
R10, R12 | 150kΩ | 2 | 0805 | Standard 150kΩ resistor; 0.125W; min. ±5% tolerance; 0805 case | 0.0042 | 0.0084 | C17470 | 0805W8F1503T5E
R13, R25 | 100kΩ | 2 | 0805 | Standard 100kΩ resistor; 0.125W; min. ±5% tolerance; 0805 case | 0.0043 | 0.0086 | C17407 | 0805W8F1003T5E |  | C25611 | 0805W8J0104T5E
R15 | 43kΩ | 1 | 0805 | Standard 43kΩ resistor; 0.125W; min. ±5% tolerance; 0805 case; if fail-safe is not used R15 is not required | 0.0058 | 0.0058 | C17695 | 0805W8F4302T5E | C25826 | 0805W8F3902T5E | 39k
R21-22 | 1Ω | 2 | 0805 | Standard 1Ω resistor; 0.125W; min. ±5% tolerance; 0805 case | 0.0053 | 0.0106 | C25271 | 0805W8F100KT5E | C17675 | 0805W8F470KT5E | 4R7
R27 | 2.2kΩ | 1 | 0805 | Standard 2.2kΩ resistor; 0.125W; min. ±5% tolerance; 0805 case | 0.0043 | 0.0043 | C17520 | 0805W8F2201T5E
PR1-4 | 500Ω | 4 | 3x3.5 | Miniature SMD potentiometer 3x3.5mm; 500Ω (up to a few kΩ is suitable); single turn | 0.0769 | 0.3076 | C128549 | VG039NCHXTB202
C1 | 1nF | 1 | 0805 | Standard 1nF ceramic capacitor; ≥16V; 0805 case | 0.0115 | 0.0115 | C46653 | CL21B102KBCNNNC
C2, C4, C6-7, C11-12, C15, C18-20 | 100nF | 10 | 0805 | Standard 100nF ceramic capacitor; ≥16V; 0805 case; if fail-safe is not used and T5 is replaced with wire C18 is not required | 0.0121 | 0.121 | C28233 | CL21B104KCFNNNE
C3, C5 | 220nF | 2 | 0805 | Standard 220nF ceramic capacitor; ≥16V; 0805 case | 0.0172 | 0.0344 | C5378 | CL21B224KBFNNNE
C8 | 100pF | 1 | 0805 | Standard 100pF ceramic capacitor; ≥25V; 0805 case | 0.014 | 0.014 | C1790 | CL21C101JBANNNC
C13 | 680uF | 1 | G | Low impedance electrolytic capacitor; ≥470uF; ≥25V; G type case - 10.3x10.3 base, ⌀10mm, i.e. UCD1E681MNL1GS | 0.7229 | 0.7229 | C311670 | HBW271M1VTR-1010K
C10, C14, C16-17 | 4.7uF | 4 | 0805 | Standard 4.7uF ceramic capacitor; ≥16V; 0805 case | 0.021 | 0.084 | C1779 | CL21A475KAQNNNE | C440198 | GRM21BR61H106KE43L | 10u
R11 | 5.1k | 1 |  |  |  | 0
0
0
0
0
[6 empty] | 7.1078 | Sum (parts per piece)
|  | 11 |  | Extended part fee | 3 | 33 | Extra per order