## Calculations
Calibration should be performed with throttle motor disconnected!
Throttle |  |  | value type | info
Throttle sensor voltage when fully closed | 0.885 | V | input | Step 1 | Calibration procedure to get you in the ball park:
Throttle sensor voltage when fully oppened | 4.75 | V | input | Step 2 | Step 0 - connect the throttle and gas pedal inputs and power to the board (power meaning +5V and GND).
Step 1 - Keep the throttle closed and measure the voltage at TH input. Put the measured value into the field below.
required gain for throttle input | 0.7762 |  | result |  | 0.885 | V
required offset for throttle input | 2.5712 | V | result | Step 5 | Step 2 - Keep the throttle oppened manually and measure the voltage at TH input. Put the measured vakue into the field below.
[5 empty] | 4.75 | V
Throttle sensor voltage range | 3.865 | V | calculated |  | Step 3 - Keep the gas pedal not pressed and measure the voltage at GP input. Put the measured value into the field below.
target when closed | 4 | V | constant | Step 6 | 1.2 | V
target when oppened | 1 | V | constant | Step 7 | Step 4 - Keep the throttle oppened manually and measure the voltage at TH input. Put the measured vakue into the field below.
target range | 3 | V | constant |  | 3.5 | V
series diode offset | 0.12 | V | constant |  | Step 5 - using pot PR2 set the voltage in test point B to the below value
[5 empty] | 2.5712 | V
Step 6 - with closed throttle use PR1 to set the voltage at test point A to the below value
Gas pedal |  |  |  |  | 4 | V
Gas pedal voltage when not pressed | 1.2 | V | input | Step 3 | Step 7 - open the throttle manually and check voltage at test point A, it should be close to the below value
Gas pedal voltage when fully pressed | 3.5 | V | input | Step 4 | 1 | V
Step 8- using pot PR4 set the voltage in test point D to the below value
required gain for gas pedal input | 1.2826 |  | result |  | 2.3741 | V
required offset gas pedal input | 2.3741 | V | result | Step 8 | Step 9 - with gas pedal de-pressed use PR3 to set the voltage at test point C to the below value
[5 empty] | 4 | V
Gas pedal voltage range | 2.3 | V | calculated |  | Step 10 - press the gas pedal and check voltage at test point C, it should be close to the below value
target when not pressed | 4 | V | constant | Step 9 | 1.05 | V
target when fully pressed | 1.05 | V | constant | Step 10 | Step 11 - Calibration finished, connect the throttle motor and check the behaviour.
target range | 2.95 | V | constant
series diode offset | 0.12 | V | constant |  | Hints:
- DO NOT connect throttle motor before the calibration is finished!
- "pot" = "potentiometer"
In case of questions please email: dstagegarage@gmail.com |  |  |  |  | - if you turn pot PR2 all the way up or down and still cannot get the voltage from step 5 you may have to lower the values of R30 and R31
- if you turn pot PR4 all the way up or down and still cannot get the voltage from step 8 you may have to lower the values of R32 and R33
- if the throttle is unstable and "flaps" you maymodify the gain of the controller for example by lowering value of R7 and/or increasing R8 (lowers the gain)

## scratchpad
k | 1.28 |  | out const1 | 4 | V
offset | 2.5 | V | out const2 | 1 | V
|  |  | rane const | 3 | V
in 1 | 1.2 | V
in 2 | 3.5 | V | in 1 | 3.5 | V
|  |  | in 2 | 1.2 | V
out 1 | 4.164 | V | in range | 2.3 | V
out 2 | 1.22 | V
|  |  | K | 1.3043
|  |  | in_1*K | 4.5652
|  |  | in_2*K | 1.5652
|  |  | off_b1 | 0.56522
|  |  | off_b2 | 0.56522