## Calculations
Please fill in fielsd in | yellow |  | info |  | Calibration procedure: |  | to be performed with throttle motor disconnected!
Step 1 - using pot PR2 set the voltage in test point B to the below value
Throttle |  |  |  |  | 2.42 | V
Throttle sensor voltage when fully closed | 1.4 | V | input |  | Step 2 - Connect the throttle input and with closed throttle use PR1 to set the voltage at test point A to the below value
Throttle sensor voltage when fully oppened | 3.2 | V | input |  | 4 | V
Step 3 - open the throttle manually and check voltage at test point A, it should be close to the below value
required gain for throttle input | 1.6667 |  | result |  | 1 | V
required offset for throttle input | 2.42 | V | result | Step 1 | Step 4- using pot PR4 set the voltage in test point D to the below value
[5 empty] | 2.4792 | V
Throttle sensor voltage range | 1.8 | V | calculated |  | Step 5 - Connect the gas pedal input and with it de-pressed use PR3 to set the voltage at test point C to the below value
target when closed | 4 | V | constant |  | 4 | V
target when oppened | 1 | V | constant |  | Step 3 - press the gas pedal and check voltage at test point C, it should be close to the below value
target range | 3 | V | constant |  | 1.05 | V
series diode offset | 0.12 | V | constant
Gas pedal
Gas pedal voltage when not pressed | 1.2 | V | input
Gas pedal voltage when fully pressed | 3.5 | V | input
required gain for gas pedal input | 1.2826 |  | result
required offset gas pedal input | 2.4792 | V | result | Step 4
Gas pedal voltage range | 2.3 | V | calculated
target when not pressed | 4 | V | constant
target when fully pressed | 1.05 | V | constant
target range | 2.95 | V | constant
series diode offset | 0.12 | V | constant

## scratchpad
k | 1.28 |  | out const1 | 4 | V
offset | 2.5 | V | out const2 | 1 | V
|  |  | rane const | 3 | V
in 1 | 1.2 | V
in 2 | 3.5 | V | in 1 | 3.5 | V
|  |  | in 2 | 1.2 | V
out 1 | 4.164 | V | in range | 2.3 | V
out 2 | 1.22 | V
|  |  | K | 1.3043
|  |  | in_1*K | 4.5652
|  |  | in_2*K | 1.5652
|  |  | off_b1 | 0.56522
|  |  | off_b2 | 0.56522