## Calculations
Calibration should be performed with throttle motor disconnected!
Please fill in fielsd in | yellow |  | info
Calibration procedure to get you in the ball park:
Throttle |  |  |  |  | Step 1 - using pot PR2 set the voltage in test point B to the below value
Throttle sensor voltage when fully closed | 0.885 | V | input |  | 2.5712 | V
Throttle sensor voltage when fully oppened | 4.75 | V | input |  | Step 2 - with closed throttle use PR1 to set the voltage at test point A to the below value
[5 empty] | 4 | V
required gain for throttle input | 0.7762 |  | result |  | Step 3 - open the throttle manually and check voltage at test point A, it should be close to the below value
required offset for throttle input | 2.5712 | V | result | Step 1 | 1 | V
Step 4- using pot PR4 set the voltage in test point D to the below value
Throttle sensor voltage range | 3.865 | V | calculated |  | 2.3741 | V
target when closed | 4 | V | constant |  | Step 5 - with gas pedal de-pressed use PR3 to set the voltage at test point C to the below value
target when oppened | 1 | V | constant |  | 4 | V
target range | 3 | V | constant |  | Step 6 - press the gas pedal and check voltage at test point C, it should be close to the below value
series diode offset | 0.12 | V | constant |  | 1.05 | V
Gas pedal
Gas pedal voltage when not pressed | 1.2 | V | input
Gas pedal voltage when fully pressed | 3.5 | V | input
required gain for gas pedal input | 1.2826 |  | result
required offset gas pedal input | 2.3741 | V | result | Step 4
Gas pedal voltage range | 2.3 | V | calculated
target when not pressed | 4 | V | constant
target when fully pressed | 1.05 | V | constant
target range | 2.95 | V | constant
series diode offset | 0.12 | V | constant

## scratchpad
k | 1.28 |  | out const1 | 4 | V
offset | 2.5 | V | out const2 | 1 | V
|  |  | rane const | 3 | V
in 1 | 1.2 | V
in 2 | 3.5 | V | in 1 | 3.5 | V
|  |  | in 2 | 1.2 | V
out 1 | 4.164 | V | in range | 2.3 | V
out 2 | 1.22 | V
|  |  | K | 1.3043
|  |  | in_1*K | 4.5652
|  |  | in_2*K | 1.5652
|  |  | off_b1 | 0.56522
|  |  | off_b2 | 0.56522