## Calculations
Calibration should be performed with throttle motor disconnected!
Throttle |  |  | value type | info | Hints:
Throttle sensor voltage when fully closed | 0.885 | V | input | Step 1 | - DO NOT connect throttle motor yet!
Throttle sensor voltage when fully oppened | 4.75 | V | input | Step 2 | - "pot" = "potentiometer"
required gain for throttle input | 0.7762 |  | result |  | Calibration procedure to get you in the ball park:
required offset for throttle input | 2.5712 | V | result | Step 5 | Step 0 - connect the throttle and gas pedal inputs and power to the board (power meaning +5V and GND).
Step 1 - Keep the throttle closed and measure the voltage at TH input. Put the measured value into the field below.
Throttle sensor voltage range | 3.865 | V | calculated |  | 0.885 | V
target when closed | 4 | V | constant | Step 6 | Step 2 - Keep the throttle oppened manually and measure the voltage at TH input. Put the measured vakue into the field below.
target when oppened | 1 | V | constant | Step 7 | 4.75 | V
target range | 3 | V | constant |  | Step 3 - Keep the gas pedal not pressed and measure the voltage at GP input. Put the measured value into the field below.
series diode offset | 0.12 | V | constant |  | 1.2 | V
Step 4 - Keep the throttle oppened manually and measure the voltage at TH input. Put the measured vakue into the field below.
[5 empty] | 3.5 | V
Gas pedal |  |  |  |  | Step 5 - using pot PR2 set the voltage in test point B to the below value
Gas pedal voltage when not pressed | 1.2 | V | input | Step 3 | 2.5712 | V
Gas pedal voltage when fully pressed | 3.5 | V | input | Step 4 | Step 6 - with closed throttle use PR1 to set the voltage at test point A to the below value
[5 empty] | 4 | V
required gain for gas pedal input | 1.2826 |  | result |  | Step 7 - open the throttle manually and check voltage at test point A, it should be close to the below value
required offset gas pedal input | 2.3741 | V | result | Step 8 | 1 | V
Step 8- using pot PR4 set the voltage in test point D to the below value
Gas pedal voltage range | 2.3 | V | calculated |  | 2.3741 | V
target when not pressed | 4 | V | constant | Step 9 | Step 9 - with gas pedal de-pressed use PR3 to set the voltage at test point C to the below value
target when fully pressed | 1.05 | V | constant | Step 10 | 4 | V
target range | 2.95 | V | constant |  | Step 10 - press the gas pedal and check voltage at test point C, it should be close to the below value
series diode offset | 0.12 | V | constant |  | 1.05 | V

## scratchpad
k | 1.28 |  | out const1 | 4 | V
offset | 2.5 | V | out const2 | 1 | V
|  |  | rane const | 3 | V
in 1 | 1.2 | V
in 2 | 3.5 | V | in 1 | 3.5 | V
|  |  | in 2 | 1.2 | V
out 1 | 4.164 | V | in range | 2.3 | V
out 2 | 1.22 | V
|  |  | K | 1.3043
|  |  | in_1*K | 4.5652
|  |  | in_2*K | 1.5652
|  |  | off_b1 | 0.56522
|  |  | off_b2 | 0.56522